Аппаратный генератор углов v0.01.
Техническое справочное руководство.

---
HWAG Control Registers
Suppression Filter Compare Register (HWASFCR)
Offset = 00h
Suppression Filter Compare Register (HWASFCR)
15
0
SFCR
R/W-0
LEGEND: R/W = Read/Write; -n = value after reset
Bit	Field	Value	Description
15-0	SFCR		Counter Compare Value

---
Global Configuration Set Register 0 (HWAGCSR0)
Offset = 80h
Global Configuration Set Register 0 (HWAGCSR0)
7	6	5	4	3	2	1	0
SFLTE	EDGES	CAPE
R/W-0	R/W-0	R/W-0	R/W-0	R/W-0	R/W-0	R/W-0	R/W-0
2	SFLTE	0 / 1	Suppression Filter Enable. / Read: Suppression Filter is disabled. / Write: Writes have no effect. / Read: Suppression Filter is enabled. / Write: Suppression Filter is enabled.
1	EDGES	0 / 1	Edge Select. / Read: Rise edge selected. / Write: Writes have no effect. / Read: Fall edge selected. / Write: Fall edge selected.
0	CAPE	0 / 1	Capture Enable. / Read: Capture disabled. / Write: Writes have no effect. / Read: Capture enabled. / Write: Capture enabled.

---
Global Configuration Clear Register 0 (HWAGCCR0)
Offset = 82h
Global Configuration Clear Register 0 (HWAGCCR0)
SFLTE	EDGES	CAPE
2	SFLTE	0 / 1	Suppression Filter Enable. / Read: Suppression Filter is disabled. / Write: Writes have no effect. / Read: Suppression Filter is enabled. / Write: Suppression Filter is disabled.
1	EDGES	0 / 1	Edge Select. / Read: Rise edge selected. / Write: Writes have no effect. / Read: Fall edge selected. / Write: Rise edge selected.
0	CAPE	0 / 1	Capture Enable. / Read: Capture disabled. / Write: Writes have no effect. / Read: Capture enabled. / Write: Capture disabled.

---
Interrupt Enable Set Register (HWAIESR)
Offset = 84h
Interrupt Enable Set Register (HWAIESR)
CAPIE
2		0 / 1	Read: / Write: Writes have no effect. / Read: / Write:
1		0 / 1	Read: / Write: Writes have no effect. / Read: / Write:
0	CAPIE	0 / 1	Capture Interrupt Enable. / Read: Capture Interrupt disabled. / Write: Writes have no effect. / Read: Capture Interrupt enabled. / Write: Capture Interrupt enabled.

---
Interrupt Enable Clear Register (HWAIECR)
Offset = 86h
Interrupt Enable Clear Register (HWAIECR)
CAPIE
2		0 / 1	Read: / Write: Writes have no effect. / Read: / Write:
1		0 / 1	Read: / Write: Writes have no effect. / Read: / Write:
0	CAPIE	0 / 1	Capture Interrupt Enable. / Read: Capture Interrupt disabled. / Write: Writes have no effect. / Read: Capture Interrupt enabled. / Write: Capture Interrupt disabled.

---
Interrupt Flag Register (HWAIFR)
Offset = 88h
Interrupt Flag Register (HWAIFR)
CAPIF
2		0 / 1	Read: / Write: Writes have no effect. / Read: / Write:
1		0 / 1	Read: / Write: Writes have no effect. / Read: / Write:
0	CAPIF	0 / 1	Capture Interrupt Flag. / Read: No interrupt is pending. / Write: Writes have no effect. / Read: Capture Interrupt is pending. / Write: Clear capture interrupt flag.