Аппаратный генератор углов v0.01.
Техническое справочное руководство.

---
HWAG Control Registers
Suppression Filter Compare Register (HWASFCR)
Offset = 00h
Suppression Filter Compare Register (HWASFCR)
15
0
SFCR
R/W-0
LEGEND: R/W = Read/Write; -n = value after reset
Bit	Field	Value	Description
15-0	SFCR		Counter Compare Value
Minimum Сapture Period Register (HWAMINCPR)
Offset = 02h (15:0), Offset = 04h (31:16)
Minimum Сapture Period Register (HWAMINCPR)
16
31
24
23
Reserved	MINCP
R/W-0
15
0
0
MINCP
R/W-0
31-24	Reserved
23-0	MINCP	0-FFFFFFh	Minimum Capture Period Value
Maximum Capture Period Register (HWAMAXCPR)
Offset = 06h (15:0), Offset = 08h (31:16)
Maximum Capture Period Register (HWAMAXCPR)
16
31
24
23
Reserved	MAXCP
R/W-0
15
0
0
MAXCP
R/W-0
31-24	Reserved
23-0	MAXCP	0-FFFFFFh	Minimum Capture Period Value

---
HWAG Teeth Number Register (HWATHNB)
Offset = 0Ah
HWAG Teeth Number Register (HWATHNB)
8
7
15
0
Reserved	THNB
R/W-0
R/W-0
15-8	Reserved	0	Reads return 0.
7-0	THNB	0-FFh	Teeth Number. Sets the teeth number with the maximum value of the toothed wheel. This must be equal to N-1 real teeth (that is, 57 for a 60-2 toothed wheel).

---
Global Configuration Set Register 0 (HWAGCSR0)
Offset = 80h
Global Configuration Set Register 0 (HWAGCSR0)
7	6	5	4	3	2	1	0
SFLTE	EDGES	CAPE
R/W-0	R/W-0	R/W-0	R/W-0	R/W-0	R/W-0	R/W-0	R/W-0
2	SFLTE	0 / 1	Suppression Filter Enable. / Read: Suppression Filter is disabled. / Write: Writes have no effect. / Read: Suppression Filter is enabled. / Write: Suppression Filter is enabled.
1	EDGES	0 / 1	Edge Select. / Read: Rise edge selected. / Write: Writes have no effect. / Read: Fall edge selected. / Write: Fall edge selected.
0	CAPE	0 / 1	Capture Enable. / Read: Capture disabled. / Write: Writes have no effect. / Read: Capture enabled. / Write: Capture enabled.

---
Global Configuration Clear Register 0 (HWAGCCR0)
Offset = 82h
Global Configuration Clear Register 0 (HWAGCCR0)
SFLTE	EDGES	CAPE
2	SFLTE	0 / 1	Suppression Filter Enable. / Read: Suppression Filter is disabled. / Write: Writes have no effect. / Read: Suppression Filter is enabled. / Write: Suppression Filter is disabled.
1	EDGES	0 / 1	Edge Select. / Read: Rise edge selected. / Write: Writes have no effect. / Read: Fall edge selected. / Write: Rise edge selected.
0	CAPE	0 / 1	Capture Enable. / Read: Capture disabled. / Write: Writes have no effect. / Read: Capture enabled. / Write: Capture disabled.

---
Interrupt Enable Set Register (HWAIESR)
Offset = 84h
Interrupt Enable Set Register (HWAIESR)
POVFIE	CAPIE
2		0 / 1	Read: / Write: Writes have no effect. / Read: / Write:
1	POVFIE	0 / 1	Period counter overflow interrupt enable. / Read: Period counter overflow interrupt disabled. / Write: Writes have no effect. / Read: Period counter overflow interrupt enabled. / Write: Period counter overflow interrupt enabled.
0	CAPIE	0 / 1	Capture Interrupt Enable. / Read: Capture Interrupt disabled. / Write: Writes have no effect. / Read: Capture Interrupt enabled. / Write: Capture Interrupt enabled.

---
Interrupt Enable Clear Register (HWAIECR)
Offset = 86h
Interrupt Enable Clear Register (HWAIECR)
POVFIE	CAPIE
2		0 / 1	Read: / Write: Writes have no effect. / Read: / Write:
1	POVFIE	0 / 1	Period counter overflow interrupt enable. / Read: Period counter overflow interrupt disabled. / Write: Writes have no effect. / Read: Period counter overflow interrupt enabled. / Write: Period counter overflow interrupt disabled.
0	CAPIE	0 / 1	Capture Interrupt Enable. / Read: Capture Interrupt disabled. / Write: Writes have no effect. / Read: Capture Interrupt enabled. / Write: Capture Interrupt disabled.

---
Interrupt Flag Register (HWAIFR)
Offset = 88h
Interrupt Flag Register (HWAIFR)
POVFIF	CAPIF
2		0 / 1	Read: / Write: Writes have no effect. / Read: / Write:
1	POVFIF	0 / 1	Period counter Overflow Interrupt Flag. / Read: No interrupt is pending. / Write: Writes have no effect. / Read: Period counter Overflow Interrupt is pending. / Write: Clear Period counter Overflow Interrupt Flag.
0	CAPIF	0 / 1	Capture Interrupt Flag. / Read: No interrupt is pending. / Write: Writes have no effect. / Read: Capture Interrupt is pending. / Write: Clear capture interrupt flag.

---
HWAG Previous Tooth Period Value Register (HWAPCNT1)
Offset = 8Ah (15:0), Offset = 8Ch (31:16)
HWAG Previous Tooth Period Value Register (HWAPCNT1)
31
16
24
23
Reserved	PCNT(n-1)
R-0
R-0
15
0
PCNT(n-1)
R-0
LEGEND: R = Read; -n = value after reset
31-24	Reserved	0	Reads return 0.
23-0	PCNT(n-1)	0-FFFFFFh	Period (n-1) Value. Gives the period value of the previous tooth.
HWAG Current Teeth Number Register (HWATHVL)
Offset = 8Eh
HWAG Current Teeth Number Register (HWATHVL)
15
0
8
7
Reserved	THVL
R/W-0
R-0
15-8	Reserved	0	Reads return 0.
7-0	THVL	0-FFh	Teeth Value. Provides the current teeth number.